## XLS BOM-ui_board
Designator | Comment | Package | Quantity | Place_YES/NO | Provided_by_customer_YES/NO | Remarks_customer
C1, C14 | 0.1uF | 1608[0603]_M | 2 | YES | YES
C2, C3, C4, C5, C6, C7, C8, C9, C10, C11, C12, C13, C15, C16, C17, C18, C19, C20 | 10nF | 1608[0603]_M | 18 | YES | YES
IC1 | AT42QT1070-MMH | VQFN-20-EXPOSED-PAD_M | 1 | YES | YES
IC2 | TLC5947 | VQFN-32_M | 1 | YES | YES
K0, K1, K2, K3, K4, K5 | SELF-CAP-TOUCH-SENSOR-PAD | TOUCH_SENSOR_SEED | 6 | NO
LED0, LED1, LED2, LED3, LED4, LED5 | ASMB-MTB0-0A3A2 reverse mount as through hole | PLCC4-REVERSE-MOUNT_N | 6 | YES | YES | Reverse mount as THT
P1 | Connector 12 | FH33-12S-0.5SH_N | 1 | YES | YES
R1, R4, R5, R6, R7, R8 | 4K7 | 1608[0603]_M | 6 | YES | YES
R2, R3 | 47K | 1608[0603]_M | 2 | YES | YES
R9 | 4K99 | 1608[0603]_M | 1 | YES | YES